## ConveyorCalcs
Equipment life |  | 100000
Operating hours per year |  | 6000 | hours
Labour Cost |  | 50 | $/hr
Power |  | 0.1 | $/kw
Unit length |  | 1000 | m
Maintenance Cost |  | 50 | $/hr/unit length
Conveyor Calculations | [13 empty] | Conveyor Costs
Conveyor | Number | Average Conveyor Capacity | Design Conveyor Capacity | Conveyor Speed | Insitu Density | Belt Width | Belt Weight per metre | Conveyor Length | Conveyor Grade | Idler Resistance | Transfer Drop | Installed Power | Consumed Power | Capital | Lease | Power | Maintenance | Manning | Parts | Operating Manning | Total Costs | Total Costs
[15 empty] | 10% | 0.1 | 50 | 25% | 75% | 25%
|  | tphr | tphr | m/s | t/m^3 | m | kg/m | m |  |  | m | kw | kw | $M | $/hr | $/hr | $/hr | $/hr | $/hr |  | $/hr | $/t
Semi-Mobile Crusher CG-850 | 2 | 9600 | 10400 | [8 empty] | 2200 | 1760 | 30 | 628.3231 | 176 | 500 | 125 | 375 | 125 | 801 | 0.083437
Semi-Mobile Crusher | 0 | 4600 | 5200 | [11 empty] | 0 | 0 |  | 0 | 0 | 0 | 0 | 0
Semi-Mobile Crusher | 0 | 2300 | 2700 | [11 empty] | 0 | 0 |  | 0 | 0 | 0 | 0 | 0
150m Bridge | 5 | 19200 | 22000 | 5.5 | 2.8 | 2.3821 | 142.9286 | 150 | 10% | 3% | 3 | 1800 | 1600 | 3.65 | 76.446 | 160 | 50 | 12.5 | 37.5 | 12.5 | 222.5 | 0.011589
| 0 | 9600 | 10400 | 5.5 | 2.8 | 1.6378 | 98.2708 | 150 | 10% | 3% | 3 | 900 | 800 |  | 0 | 80 |  | 0 | 0 | 0 | 80 | 0.0083333
| 0 | 4600 | 5200 | 5.5 | 2.8 | 1.1581 | 69.4879 | 150 | 10% | 3% | 3 | 400 | 400 |  | 0 | 40 |  | 0 | 0 | 0 | 40 | 0.0086957
150m Ramp | 2 | 19200 | 22000 | 5.5 | 2.8 | 2.3821 | 142.9286 | 150 | 10% | 3% | 3 | 1800 | 1600 | 3.35 | 70.1628 | 160 | 50 | 12.5 | 37.5 | 12.5 | 222.5 | 0.011589
| 0 | 9600 | 10400 | 5.5 | 2.8 | 1.6378 | 98.2708 | 150 | 10% | 3% | 3 | 900 | 800 |  | 0 | 80 |  | 0 | 0 | 0 | 80 | 0.0083333
| 0 | 4600 | 5200 | 5.5 | 2.8 | 1.1581 | 69.4879 | 150 | 10% | 3% | 3 | 400 | 400 |  | 0 | 40 |  | 0 | 0 | 0 | 40 | 0.0086957
300m Ramp | 2 | 19200 | 22000 | 5.5 | 2.8 | 2.3821 | 142.9286 | 300 | 10% | 3% | 3 | 3400 | 3000 | 5.6 | 117.287 | 300 | 50 | 12.5 | 37.5 | 12.5 | 362.5 | 0.01888
| 0 | 9600 | 10400 | 5.5 | 2.8 | 1.6378 | 98.2708 | 150 | 10% | 3% | 3 | 900 | 800 |  | 0 | 80 |  | 0 | 0 | 0 | 80 | 0.0083333
| 0 | 4600 | 5200 | 5.5 | 2.8 | 1.1581 | 69.4879 | 150 | 10% | 3% | 3 | 400 | 400 |  | 0 | 40 |  | 0 | 0 | 0 | 40 | 0.0086957
600m Ramp | 5 | 19200 | 22000 | 5.5 | 2.8 | 2.3821 | 142.9286 | 600 | 10% | 3% | 3 | 6500 | 5700 | 10.1 | 211.5355 | 570 | 50 | 12.5 | 37.5 | 12.5 | 632.5 | 0.032943
| 0 | 9600 | 10400 | 5.5 | 2.8 | 1.6378 | 98.2708 | 150 | 10% | 3% | 3 | 900 | 800 |  | 0 | 80 |  | 0 | 0 | 0 | 80 | 0.0083333
| 0 | 4600 | 5200 | 5.5 | 2.8 | 1.1581 | 69.4879 | 150 | 10% | 3% | 3 | 400 | 400 |  | 0 | 40 |  | 0 | 0 | 0 | 40 | 0.0086957
1000m Fixed | 7 | 19200 | 22000 | 5.5 | 2.8 | 2.3821 | 142.9286 | 1000 | 0% | 3% | 3 | 3100 | 2800 | 9.7 | 203.1578 | 280 | 50 | 12.5 | 37.5 | 12.5 | 342.5 | 0.017839
| 0 | 9600 | 10400 | 5.5 | 2.8 | 1.6378 | 98.2708 | 150 | 0% | 3% | 3 | 300 | 300 |  | 0 | 30 |  | 0 | 0 | 0 | 30 | 0.003125
| 0 | 4600 | 5200 | 5.5 | 2.8 | 1.1581 | 69.4879 | 150 | 0% | 3% | 3 | 200 | 200 |  | 0 | 20 |  | 0 | 0 | 0 | 20 | 0.0043478
1000m Trackshiftable | 1 | 19200 | 22000 | 5.5 | 2.8 | 2.3821 | 142.9286 | 1000 | 0% | 3% | 3 | 3100 | 2800 | 13.4 | 280.651 | 280 | 50 | 12.5 | 37.5 | 12.5 | 342.5 | 0.017839
| 0 | 9600 | 10400 | 5.5 | 2.8 | 1.6378 | 98.2708 | 150 | 0% | 3% | 3 | 300 | 300 |  | 0 | 30 |  | 0 | 0 | 0 | 30 | 0.003125
| 0 | 4600 | 5200 | 5.5 | 2.8 | 1.1581 | 69.4879 | 150 | 0% | 3% | 3 | 200 | 200 |  | 0 | 20 |  | 0 | 0 | 0 | 20 | 0.0043478
Spreader | 1 | 19200 | 22000 | [8 empty] | 2000 | 1600 | 17 | 356.0498 | 160 | 130 | 32.5 | 97.5 | 32.5 | 322.5 | 0.016797
| 0 | 9600 | 10400 | [11 empty] | 0 | 0 |  | 0 | 0 | 0 | 0 | 0
| 0 | 4600 | 5200 | [11 empty] | 0 | 0 |  | 0 | 0 | 0 | 0 | 0
Other (power) | 1 | 19200 | [13 empty] | 0 |  | 0 | 0 | 0 | 0 | 0
Substations (5 MW) | 17 | 19200 | [11 empty] | 1.3 | 27.2273 |  | 0 | 0 | 0 | 0 | 0 | 0
[12 empty] | 83100 | 73220 | 267.05 | 5593.1231 | 7322 | 2230 | 557.5 | 1672.5 | 557.5 | 10109.5 | 0.60997
[16 empty] | Personel |  | 12 |  | 12 |  | 24